## Sheet1
Author | Malcolm Knapp |  |  | Key
Date | 42872 |  |  | Red color = Not completely finished, needs to be re addressed eventually.
Project | Arduino DDS Extension
Reviewer | Document | Version | Issue | Suggestion | Documentation Updated | Issue | Documentation Updated | Issue | Documentation Updated
Malcolm Knapp | Product Definition | 2b6f39 | versioning on file name is unnecessary | GitHub handles versioning so you can delete that. | Documents name changed to Product Definition.txt
Malcolm Knapp | Product Definition | 2b6f39 | The extra space looks messy | Remove extra spaces | Extra spaces removed
Malcolm Knapp | Product Definition | 2b6f39 | misspelled words | It is easy to do a spell check so do one before you submit | Spell checker run
Malcolm Knapp | Product Definition | 2b6f39 | "- State one passes signal from LPF to the Attenuator - State two passes signal through EQ. " is capture by the Flow Diagram | remove from the text file | Text removed from the file
Malcolm Knapp | Product Definition | 2b6f39 | " - Variable resistors on each filters output to control amplitude " Why do you need this when there is a master Attenuator? | Determine if they are redundant or not | Not redundant. Vocabulary is changed to make it more clear. Variable resistors attached to each filters output to control the individual band amplitude
Malcolm Knapp | Product Definition | 2b6f39 | On the BLE the " 3.3V input" over is an over definition. | Determining voltage for components usually can happen in the Architecture phase. You may end up finding a module that runs off 5V and so you would then have to change the this definition. What you are looking for is information that will not change throughout the how development | Removed the 3.3V
Malcolm Knapp | Product Definition | 2b6f39 | Phone Interface - Is this an interface on a feature? | if it is an interface then move it to that section | Removed because it is not a feature, application would be a feature.
Malcolm Knapp | Product Definition | 2b6f39 | Do you just need a phone to communicate? | Think about what other things you need to communicate with a phone | Removed phone. Replaced with computer and wire to Arduino
Malcolm Knapp | Product Definition | 2b6f39 | "- Wire from header to chip" is a lower level detail | you do not need to show this at the Product Definition level. You will get into that at the Architecture level | Removed the detail.
Malcolm Knapp | Product Definition | 2b6f39 | "- Must be modern version of Bluetooth" is vague | How a about must be "Bluetooth Version > ???" | Removed the Bluetooth module
Malcolm Knapp | Product Definition | 2b6f39 | " State: Eq switch off The State Switch has been deactivated" I am unclear how the state are organized between the two switches. Are they parallel states or do they interact. | Clarify what you mean by this | Changed to "The Switch is in position 0" and the states are in parallel
Malcolm Knapp | Product Definition | 2b6f39 | "FEATURE 3 Shield Connection" is describing an interface not a Feature | move it to the feature section and combine it with the Bluetooth Interface | Shield connection is moved into the interface section
Malcolm Knapp | Product Definition | 2b6f39 | "FEATURE 4 Arduino Channel Selector" characteristics does not match flow diagram | Decide on what connections you want and update the appropriate places | Multiple signals from the Arduino are split between separate channels.
Malcolm Knapp | Flow Diagram | 2b6f39 | It is a little cramped | In Inkscape you have an infinite page so you it to make your flow diagrams easy to read. Align the main signal in one row and then have the secondary signal come off of that. See 012916 Flow Diagram Organization for details | More spaces added. | What I was trying to get at was to align and organize the block diagram so it is easier to read. | Made it read horizontally
Malcolm Knapp | Flow Diagram | 2b6f39 | FOR ALL other notes see Feature Block Diagram Rev_3_5-16-2017 - MK Comments |  | Comments addressed
Malcolm Knapp | Flow Diagram | 2b6f39 | No computer block | add this block | Added computer block
Malcolm Knapp | Flow Diagram | 2b6f39 | EQ switch called Switch | Synchronize Names | Synchronized to EQ switch
Malcolm Knapp | Flow Diagram | 2b6f39 | Connection between BLE and microcontroller missing | Add Connection | Removed the BLE module
Malcolm Knapp | Flow Diagram | 2b6f39 | Code flow diagram is missing | Add Code Flow diagram for Tone to DDS path | Product definition Product States is text version of code flow | The flow of information in within the ATTiny has not been enumerated yet
Malcolm Knapp | All docs | cbdf8ef | Author, date etc. not updated | Make sure you update author and date | Updated
Malcolm Knapp | Major Signals | cbdf8ef | "Arduino pin XX" is not descriptive. Same with LED Signal | Choose a more descriptive name | Changed to state led signal, and UNO tone signal
Malcolm Knapp | Major Signals | cbdf8ef | Are you sure the DDS signal max freq is 50Khz? |  | it is 36khx max fundamental frequency
Malcolm Knapp | Major Signals | cbdf8ef | Make sure that max frequency is what you are calling out and not fundamental | Adjust as needed | Noted
Malcolm Knapp | Major Signals | cbdf8ef | Why is the LED Signal frequency 20Hz |  | Changed it to DC
Malcolm Knapp | Major Signals | cbdf8ef | Arduino Output Signal | Do you mean the Tone Signal? | Yes, added tone to name
Malcolm Knapp | Interface List | cbdf8ef | "Dip_1, Dip_2, etc." are not descriptive names | Choose a more descriptive name for this signal | Changed to Uno Tone Signal
Malcolm Knapp | Interface List | cbdf8ef | Attiny does not have all pins called out | Add missing pin out | Called out
Malcolm Knapp | Interface List | cbdf8ef | Pin Numbers are not numbers | Replace with number. The INTERFACE NAME is where you put the connector name and when you do choose a descriptive name | Done.
Malcolm Knapp | Current Budget | cbdf8ef | Why does the EQ pull current |  | Active filter
Malcolm Knapp | Major Components BOM | cbdf8ef | LED is available from mouser. | Can you get it from Mouser or do you need to get it from Digikey | Yes is got one from Mouser
Malcolm Knapp | Major Components BOM | cbdf8ef | Speaker is .1W but Speaker Single in is .125W | Will this be a problem? | The calculation is wrong signal is under .1W
Malcolm Knapp | Major Components BOM | cbdf8ef | Lots of parts are through hole. How will that impact manufacturability | Surface mount parts are easier to use with a milled board so consider that when choosing parts | Will choose all Surface mount once a newer version architecture is finalised
Malcolm Knapp | Major Components BOM | cbdf8ef | Speaker has a bandwidth of 200Hz to 20KHz not 20Hz to 20KHz | Is that a problem? | No
Malcolm Knapp | Calculations | cbdf8ef | Calculations are not specific | Make each calculations specific. It is fine to duplicate the equations. This means if something changes you do not destroy information used by other parts of the design | Done.
Malcolm Knapp | Calculations | cbdf8ef | Amplifier Calculations. How much amplification are you planning to have | Add Calculations | Added
Malcolm Knapp | Calculations | cbdf8ef | Filter loading calculations. How much signal loss happens in the filters | Add Calculations | Added
Malcolm Knapp | Hardware Block Diagram | cbdf8ef | Overall great job on this diagram. Is a easy to read and well laid out |  | Thx.
Malcolm Knapp | Hardware Block Diagram | cbdf8ef | Major signal names missing | Add the major signal names | Added signals
Malcolm Knapp | Hardware Block Diagram | cbdf8ef | How will the ATTINY be programed | Add a programming method | Programed through Uno, through the board
Malcolm Knapp | Hardware Block Diagram | cbdf8ef | There is no master volume control in this diagram. | Is that intentional? | No, added is.
Malcolm Knapp | Hardware Block Diagram | cbdf8ef | how will the 3 band EQ be implemented. If it is in separate filters that should be shown as separate blocks | Add blocks as needed | Broken the eq into the 3 blocks, HPF, LPF, BPF
Malcolm Knapp | Flow Diagram | d7b8fe0 | Is the state Indicator Controlled by the State Switch as shown in the Flow diagram or is controlled by the micro as shown in the hardware block diagram | Clarify which on is correct | Made the led controlled by the state switch to simplify the microcontroller firmware
Malcolm Knapp | Flow Diagram | d7b8fe0 | Master volume block does not appear in this diagram | add it to match HWBD | Added.
Malcolm Knapp | Hardware Block Diagram | d7b8fe0 | Great organization :) It is really easy to follow the signal flow |  | Thanks.
Malcolm Knapp | Hardware Block Diagram | d7b8fe0 | What block on the Flow diagram does the ON/OFF switch map to? |  | State switch. Changed the vocabulary.
Malcolm Knapp | Hardware Block Diagram | d7b8fe0 | Physical Pin interface and Master Volume do not name something you can buy. | Rename them to something you can physically get. i.e. how will you implement those two blocks | Changed master volume to a POT. And the Physical pin interface to header sockets
Malcolm Knapp | Hardware Block Diagram | d7b8fe0 | For signals that go to the same I/O, such as PB1, should be shown connected. | Redraw signal to show the connection. This also implies that the pin must be able to operate correctly no matter what signal is flowing through it. For example have you made sure that the ON.OFF switch will not interfere with the programming | Re drawn so the all I/O pin's connect to the individual pin's. The pin is not duplicated.
Malcolm Knapp | Hardware Block Diagram | d7b8fe0 | How does the power flow through the POT, On/Off Switch and LED. |  | Changed it so it clearly shows the blocks are independently powered
Malcolm Knapp | Interface Pinout | d7b8fe0 | DDS Pin Interface / DIP Switch is not part of the connector so you do not need to enumerate it here. These connection will be captured by the schematic |  | Removed the interface.
Malcolm Knapp | Major Signals list | d7b8fe0 | Are you sure the max frequency is for the DDS Tone Output Signal is 32KHz |  | Fundamental is 32KHz(sampling frequency) and the harmonic is 320KHz, document is changed to show this
Malcolm Knapp | Major Signals list | d7b8fe0 | Add the Type for each major signal (analog, digital , PWM etc.) | This makes it easier to understand for the reader. A 1KHz sine wave is different than a 1kHz PWM | Umdated
Malcolm Knapp | Calculations | d7b8fe0 | Complete the loss calculations for the ChebyShev and RC filter. This will give you an idea how much amplification you will need. |  | Added
Malcolm Knapp | Product Definition.txt | d7b8fe0 | Update Introduction to reflect the current state of the project |  | Updated
Malcolm Knapp | Product Definition.txt | d7b8fe0 | Chebyshev Low pass filter: "Line Loss must be less than ??100MW??" | Do you mean 100mW | Yes, updated.
Malcolm Knapp | Product Definition.txt | d7b8fe0 | Amplifier: "200 MW of current" | You should use amp for current and watts for power. So do you mean "200 mW of power"? | Yes, changed to 200mW power
Malcolm Knapp | Product Definition.txt | d7b8fe0 | "State: Idle State Event: Micro Controller is set to Idle" Events that where nothing happens can be removed | remove this event | Event removed
Malcolm Knapp | Product Definition.txt | d7b8fe0 | "State: Arduino Frequency Signal Driven State Event: Input is received". Input is received is a vague statement | Clarify what you mean | changed to Uno tone signal is received by microcontroller
Malcolm Knapp | Product Definition.txt | d7b8fe0 | " # The selector connects the chosen Arduino Channel to the micro-controller " is a characteristic not a behavior | Move to characteristics list | Moved to characteristic list
Malcolm Knapp | Product Definition.txt | d7b8fe0 | Output Signal Controlling States State: EQ slide switch in position A Event: The Switch is in position A # Signal is connected from the from Chebyshev Low Pass filter to amplifier. Event:The Switch is in position B GOTO: EQ slide switch in position B State: EQ slide switch in position B Event: The Switch is in position A GOTO: EQ slide switch in position A Event: The Switch is in position B # Signal is connected from the from Chebyshev Low Pass filter to the 3 band EQ, then the amplifier. | This are accurate which is great but the information it captures is trivial. Lets talk about what is the best way to capture this information. | Reduced the text. The events are removed because too trivial.
Malcolm Knapp | Product Definition.txt | d7b8fe0 | Arduino <--> Computer Interface command list is missing | enumerate the commands you want to be able to send, if any. If you are not going to send any commands the remove this Command Definition | Commands added
Malcolm Knapp | Feature Block Diagram | dd443857 | Only SVG update not the pdf | be sure to export to the PDF or just have the svg and use the PDF format only for release
Malcolm Knapp | Feature Block Diagram | dd443857 | Signal flow could be even simpler. | Think of was to align blocks (like the computer block, etc) to make it even as easy to read as the Hardware Block diagram
Malcolm Knapp | Feature Block Diagram | dd443857 | Variable Freq Controller text smushed | clean this up
Malcolm Knapp | Feature Block Diagram | dd443857 | Signals going to amplifer should be combined since they are the same and the amplifer only has one input
Malcolm Knapp | Major Components BOM | dd443857 | Hmm. Using the URL only is dangerous. The URL has a lot of extra information in it so if some one is checking they have to parse it themselve and that is slow and could cause errors. | If you can convice me that this will not be a bruden on a reviwer then you can keep it but otherwise you should extract the information from the datasheets and input it into the BOM.
Malcolm Knapp | Major Components BOM | dd443857 | Capacitor 22NF Capacitor .1uF - these are not major components | These parts a jelly bean parts and do not have to be ordered specially
Malcolm Knapp | Calculations Sheet | dd443857 | The side column make it hard to read | Compress the columns a bit so that you can see
Malcolm Knapp | Calculations Sheet | dd443857 | What are the cutoff frequencies you are using for the LP< HP, and BP filters | ?
Malcolm Knapp | Calculations Sheet | dd443857 | Checbyshev Calculations. I do not see them | ?
Malcolm Knapp | Cable Definition | dd443857 | The USB is a premade cable so you do not need to define it | You can remove this document. I added the full Cable Definition Template to the Realization folder so you can see what that looks like. You can use it on another project if you need it | Removed Cable Def
Malcolm Knapp | Eagle Files | dd443857 | the Version files (.# files) clog up the folder | Add the .# version files to gitignore. See https://git-scm.com/docs/gitignore for information | Updated the gitnore file
Malcolm Knapp | Schematic | dd443857 | Use ground and power symbol not air wires | the Symbols are industry standard and it is hard to read without them | Added
Malcolm Knapp | Schematic | dd443857 | You must use proper symbol and footprint for the amp and ATTiny | I see what you did there and it is quicker but it is a bit of a hack and not acceptable for a professional board. Create the full Device for these parts and replace the headers | Added
Malcolm Knapp | Schematic | dd443857 | Use standard references. For example U is used for ICs not Pots | the U$* pattern is the default from Eagle and you should update it to the standard reference letter. See the Schematic Guildelines for details | Added
Malcolm Knapp | Schematic | dd443857 | The schematic is too broken up with air wires | using air wires is fine but if you break the schematic up too mych it becomes hard to read. For example U$4 is off the main signal path even though it would be trival to keep it in line | Moved away fro air wires
Malcolm Knapp | Schematic | dd443857 | Non-Floating aire wire are hard to read. It is very easy to confuse them with just a signal name and not a connection. For example see S2 - PB1 | Air wires should always be showns as floating. Update any air wire that are not floating | Air wires have a wire extending out to signify ir wire
Malcolm Knapp | Schematic | dd443857 | Schematic Guidelines are not all implemented | Match the Schematic Guidelines | Done
Malcolm Knapp | Schematic | dd443857 | The schematic could get a bit cramped | Make the page as big as you need to make things clear. Use a bigger frame if needed | Re-aranged the schematic to make cleaner
Malcolm Knapp | Schematic | dd443857 | ERC errros not corrected | Run ERC and correct errors | ERC's corrected
Malcolm Knapp | Layout | dd443857 | Board outline is the default | Move board outline (Dimension layer) to match what you want | Uadjusted the board outline
Malcolm Knapp | Layout | dd443857 | Minimize crosses when placing components | When you place a component it is much easer to route if the flying wireing do not cross. If they do cross you will have to use via to do the routing. Since we only have two layers if you have too many crosses if you have a lot of crosses it can get hard to route | I tried to make few crossing wires
Malcolm Knapp | Layout | dd443857 | Will the speaker be part of the board? |  | Yes I added the speaker device.
Malcolm Knapp | Layout | dd443857 | Flaoting whole to the left of the board? Do you need it |  | This is the speaker. I created a device for it that is exact.
Malcolm Knapp | Layout | dd443857 | Think about single flow on the board and keep parts are connected close to eachother. This makes it easier to route later |  | Added
Malcolm Knapp | Schematic | ce91bfa | What is the function of C1? If it is bypass for the Arduino that is already handled on the Uno Board is self. Have extra bypass is not bad but not absolutly necessary |  | It is a bypass capacitor, I will remove it.
Malcolm Knapp | Schematic | ce91bfa | What happens to Uno_Tone_Master if all S2 switch are opened. | It is good practice to have input voltage defined for all states so it may be a good idea to add a pull done on Uno_Tone_Master to deal with this case. | pull down resistor added (rotary switch?). Large resistor of 10kohms.less noise lore current draw on low value pull down: 1k 4.7k 10k. 10kis uA range and is imortant for the battery poe\wered. 1mA for 4.7k whch does not matter for the wire power
Malcolm Knapp | Schematic | ce91bfa | C2 is in a non-standard configuration with GND on top. | This is not a big deal but it will make it easier to read if you flip the VCC and GND pins on the synbol. | I fliped the symbol so Vcc and Gnd are on the correct side
Malcolm Knapp | Schematic | ce91bfa | All Capcaitors are shown polarized? | Will they all be polarized? If not then you should used the non-polarized symbol | Polarized caps are replaced with no polarized
Malcolm Knapp | Schematic | ce91bfa | What is the purpose of R1? As it is shown right now it will bypass the LED which mean the LED would be dim or not light up. |  | It was a pull down resistor that was leftover, the led is the led is a pull down…
Malcolm Knapp | Schematic | ce91bfa | Signal Flow is very clear | Great :) | Thx
Malcolm Knapp | Schematic | ce91bfa | Name and Rev on Pin Layer | Move to Symbol Layer | Updated
Malcolm Knapp | Schematic | ce91bfa | C1 looks like it is for bypass bit it is unclear | if so move it to connect to 5V going into the op-amp pin 6 | Added
Malcolm Knapp | Schematic | ce91bfa
Malcolm Knapp | Schematic | ce91bfa | Guideline mismatch: Reference leter for Switches, Pot, Connector | Match the Guideline! | Changed the refrence letters to match guideline
Malcolm Knapp | Schematic | ce91bfa | Guideline mismatch:Standard Passive not called out | Match the Guideline! | added a comment to call out the standard passives
Malcolm Knapp | Schematic | ce91bfa | Guideline Mismatch: Unclear if there are special passive or not | Add callout for voltage etc for any special components | added a comment to call out the standard passives
Malcolm Knapp | Schematic | ce91bfa | NOT ALL NETS NAMED!!! | NAME ALL NETS!! | Named all nets
Malcolm Knapp | Schematic | ce91bfa | Guideline mistmach: Four way connection on 3Band_Equ | Use two junctions to show connections | two junctions used
Malcolm Knapp | Schematic | ce91bfa | ERC not cleared!! | CLEAR ERC before you submit your work!! | ERC Cleared
Malcolm Knapp | Schematic | ce91bfa | Good note on Speaker calling out J1 | Great :) | Thx
Malcolm Knapp | Schematic | ce91bfa | No callout for testing. | Add test point and solder jumpers on at least major signals | Jumpers have been aded
Malcolm Knapp | Layout | ce91bfa | No callout for testing. | Used the space or reduce the size of the board. It is confusing if you have unused space letft there for some reason | Made the board outline alighn tight to the components
Malcolm Knapp | Layout | ce91bfa | Guideline Mismatch: Display on Part Reference and not Value | Match the Guideline! | Value removed
Malcolm Knapp | Layout | ce91bfa | Ground trace used and not ground Plane | Use Ground plane | Ground plane is added instead of the ground plane
Malcolm Knapp | Layout | ce91bfa | No need to restrict your self to Arduino sheild outline | You can use a bigger board if needed to make things easier to use | Made my board longer than the Arduino UNO board. Direction that is parllel to the headers
Malcolm Knapp | Layout | ce91bfa | Pots placed hapazardly | They are put where they fit as opposed to what will be easiest for the user. Consider how a user would want them placed and shift accordinly | I place the pots in alignment. And worked to place all the switches in a logical order.
Malcolm Knapp | Layout | ce91bfa | Gudeline Mistmach: References different size | Match the Guideline! | group comand to make all the refrences the same size
Malcolm Knapp | Layout | ce91bfa | DRC not cleared | Clear the DRC | DRC cleared
Malcolm Knapp | Layout | ce91bfa | Creative comon notes not placed | Move them to where it will be clean as opposed to having them randoming placed
Malcolm Knapp | Layout | ce91bfa | Over all the routing is pretty messy | Clean up routing so signal flow is clear | Took into consideration in the newest revision current revision.
Zacher Tiburzi | schematic | ce91bfa | do amp calculations