## Sheet1
Author | Malcolm Knapp |  |  | Key
Date | 42872 |  |  | Red color = Not completely finished, needs to be re addressed eventually.
Project | Arduino DDS Extension
Reviewer | Document | Version | Issue | Suggestion | Documentation Updated | Issue | Documentation Updated | Issue | Documentation Updated
Malcolm Knapp | Product Definition | 2b6f39 | versioning on file name is unnecessary | GitHub handles versioning so you can delete that. | Documents name changed to Product Definition.txt
Malcolm Knapp | Product Definition | 2b6f39 | The extra space looks messy | Remove extra spaces | Extra spaces removed
Malcolm Knapp | Product Definition | 2b6f39 | misspelled words | It is easy to do a spell check so do one before you submit | Spell checker run
Malcolm Knapp | Product Definition | 2b6f39 | "- State one passes signal from LPF to the Attenuator - State two passes signal through EQ. " is capture by the Flow Diagram | remove from the text file | Text removed from the file
Malcolm Knapp | Product Definition | 2b6f39 | " - Variable resistors on each filters output to control amplitude " Why do you need this when there is a master Attenuator? | Determine if they are redundant or not | Not redundant. Vocabulary is changed to make it more clear. Variable resistors attached to each filters output to control the individual band amplitude
Malcolm Knapp | Product Definition | 2b6f39 | On the BLE the " 3.3V input" over is an over definition. | Determining voltage for components usually can happen in the Architecture phase. You may end up finding a module that runs off 5V and so you would then have to change the this definition. What you are looking for is information that will not change throughout the how development | Removed the 3.3V
Malcolm Knapp | Product Definition | 2b6f39 | Phone Interface - Is this an interface on a feature? | if it is an interface then move it to that section | Removed because it is not a feature, application would be a feature.
Malcolm Knapp | Product Definition | 2b6f39 | Do you just need a phone to communicate? | Think about what other things you need to communicate with a phone | Removed phone. Replaced with computer and wire to Arduino
Malcolm Knapp | Product Definition | 2b6f39 | "- Wire from header to chip" is a lower level detail | you do not need to show this at the Product Definition level. You will get into that at the Architecture level | Removed the detail.
Malcolm Knapp | Product Definition | 2b6f39 | "- Must be modern version of Bluetooth" is vague | How a about must be "Bluetooth Version > ???" | Removed the Bluetooth module
Malcolm Knapp | Product Definition | 2b6f39 | " State: Eq switch off The State Switch has been deactivated" I am unclear how the state are organized between the two switches. Are they parallel states or do they interact. | Clarify what you mean by this | Changed to "The Switch is in position 0" and the states are in parallel
Malcolm Knapp | Product Definition | 2b6f39 | "FEATURE 3 Shield Connection" is describing an interface not a Feature | move it to the feature section and combine it with the Bluetooth Interface | Shield connection is moved into the interface section
Malcolm Knapp | Product Definition | 2b6f39 | "FEATURE 4 Arduino Channel Selector" characteristics does not match flow diagram | Decide on what connections you want and update the appropriate places | Multiple signals from the Arduino are split between separate channels.
Malcolm Knapp | Flow Diagram | 2b6f39 | It is a little cramped | In Inkscape you have an infinite page so you it to make your flow diagrams easy to read. Align the main signal in one row and then have the secondary signal come off of that. See 012916 Flow Diagram Organization for details | More spaces added. | What I was trying to get at was to align and organize the block diagram so it is easier to read. | Made it read horizontally
Malcolm Knapp | Flow Diagram | 2b6f39 | FOR ALL other notes see Feature Block Diagram Rev_3_5-16-2017 - MK Comments |  | Comments addressed
Malcolm Knapp | Flow Diagram | 2b6f39 | No computer block | add this block | Added computer block
Malcolm Knapp | Flow Diagram | 2b6f39 | EQ switch called Switch | Synchronize Names | Synchronized to EQ switch
Malcolm Knapp | Flow Diagram | 2b6f39 | Connection between BLE and microcontroller missing | Add Connection | Removed the BLE module
Malcolm Knapp | Flow Diagram | 2b6f39 | Code flow diagram is missing | Add Code Flow diagram for Tone to DDS path | Product definition Product States is text version of code flow | The flow of information in within the ATTiny has not been enumerated yet
Malcolm Knapp | All docs | cbdf8ef | Author, date etc. not updated | Make sure you update author and date | Updated
Malcolm Knapp | Major Signals | cbdf8ef | "Arduino pin XX" is not descriptive. Same with LED Signal | Choose a more descriptive name | Changed to state led signal, and UNO tone signal
Malcolm Knapp | Major Signals | cbdf8ef | Are you sure the DDS signal max freq is 50Khz? |  | it is 36khx max fundamental frequency
Malcolm Knapp | Major Signals | cbdf8ef | Make sure that max frequency is what you are calling out and not fundamental | Adjust as needed | Noted
Malcolm Knapp | Major Signals | cbdf8ef | Why is the LED Signal frequency 20Hz |  | Changed it to DC
Malcolm Knapp | Major Signals | cbdf8ef | Arduino Output Signal | Do you mean the Tone Signal? | Yes, added tone to name
Malcolm Knapp | Interface List | cbdf8ef | "Dip_1, Dip_2, etc." are not descriptive names | Choose a more descriptive name for this signal | Changed to Uno Tone Signal
Malcolm Knapp | Interface List | cbdf8ef | Attiny does not have all pins called out | Add missing pin out | Called out
Malcolm Knapp | Interface List | cbdf8ef | Pin Numbers are not numbers | Replace with number. The INTERFACE NAME is where you put the connector name and when you do choose a descriptive name | Done.
Malcolm Knapp | Current Budget | cbdf8ef | Why does the EQ pull current |  | Active filter
Malcolm Knapp | Major Components BOM | cbdf8ef | LED is available from mouser. | Can you get it from Mouser or do you need to get it from Digikey | Yes is got one from Mouser
Malcolm Knapp | Major Components BOM | cbdf8ef | Speaker is .1W but Speaker Single in is .125W | Will this be a problem? | The calculation is wrong signal is under .1W
Malcolm Knapp | Major Components BOM | cbdf8ef | Lots of parts are through hole. How will that impact manufacturability | Surface mount parts are easier to use with a milled board so consider that when choosing parts | Will choose all Surface mount once a newer version architecture is finalised
Malcolm Knapp | Major Components BOM | cbdf8ef | Speaker has a bandwidth of 200Hz to 20KHz not 20Hz to 20KHz | Is that a problem? | No
Malcolm Knapp | Calculations | cbdf8ef | Calculations are not specific | Make each calculations specific. It is fine to duplicate the equations. This means if something changes you do not destroy information used by other parts of the design | Done.
Malcolm Knapp | Calculations | cbdf8ef | Amplifier Calculations. How much amplification are you planning to have | Add Calculations | Added
Malcolm Knapp | Calculations | cbdf8ef | Filter loading calculations. How much signal loss happens in the filters | Add Calculations | Added
Malcolm Knapp | Hardware Block Diagram | cbdf8ef | Overall great job on this diagram. Is a easy to read and well laid out |  | Thx.
Malcolm Knapp | Hardware Block Diagram | cbdf8ef | Major signal names missing | Add the major signal names | Added signals
Malcolm Knapp | Hardware Block Diagram | cbdf8ef | How will the ATTINY be programed | Add a programming method | Programed through Uno, through the board
Malcolm Knapp | Hardware Block Diagram | cbdf8ef | There is no master volume control in this diagram. | Is that intentional? | No, added is.
Malcolm Knapp | Hardware Block Diagram | cbdf8ef | how will the 3 band EQ be implemented. If it is in separate filters that should be shown as separate blocks | Add blocks as needed | Broken the eq into the 3 blocks, HPF, LPF, BPF
Malcolm Knapp | Flow Diagram | d7b8fe0 | Is the state Indicator Controlled by the State Switch as shown in the Flow diagram or is controlled by the micro as shown in the hardware block diagram | Clarify which on is correct | Made the led controlled by the state switch to simplify the microcontroller firmware
Malcolm Knapp | Flow Diagram | d7b8fe0 | Master volume block does not appear in this diagram | add it to match HWBD | Added.
Malcolm Knapp | Hardware Block Diagram | d7b8fe0 | Great organization :) It is really easy to follow the signal flow |  | Thanks.
Malcolm Knapp | Hardware Block Diagram | d7b8fe0 | What block on the Flow diagram does the ON/OFF switch map to? |  | State switch. Changed the vocabulary.
Malcolm Knapp | Hardware Block Diagram | d7b8fe0 | Physical Pin interface and Master Volume do not name something you can buy. | Rename them to something you can physically get. i.e. how will you implement those two blocks | Changed master volume to a POT. And the Physical pin interface to header sockets
Malcolm Knapp | Hardware Block Diagram | d7b8fe0 | For signals that go to the same I/O, such as PB1, should be shown connected. | Redraw signal to show the connection. This also implies that the pin must be able to operate correctly no matter what signal is flowing through it. For example have you made sure that the ON.OFF switch will not interfere with the programming | Re drawn so the all I/O pin's connect to the individual pin's. The pin is not duplicated.
Malcolm Knapp | Hardware Block Diagram | d7b8fe0 | How does the power flow through the POT, On/Off Switch and LED. |  | Changed it so it clearly shows the blocks are independently powered
Malcolm Knapp | Interface Pinout | d7b8fe0 | DDS Pin Interface / DIP Switch is not part of the connector so you do not need to enumerate it here. These connection will be captured by the schematic |  | Removed the interface.
Malcolm Knapp | Major Signals list | d7b8fe0 | Are you sure the max frequency is for the DDS Tone Output Signal is 32KHz |  | Fundamental is 32KHz(sampling frequency) and the harmonic is 320KHz, document is changed to show this
Malcolm Knapp | Major Signals list | d7b8fe0 | Add the Type for each major signal (analog, digital , PWM etc.) | This makes it easier to understand for the reader. A 1KHz sine wave is different than a 1kHz PWM | Umdated
Malcolm Knapp | Calculations | d7b8fe0 | Complete the loss calculations for the ChebyShev and RC filter. This will give you an idea how much amplification you will need. |  | Added
Malcolm Knapp | Product Definition.txt | d7b8fe0 | Update Introduction to reflect the current state of the project |  | Updated
Malcolm Knapp | Product Definition.txt | d7b8fe0 | Chebyshev Low pass filter: "Line Loss must be less than ??100MW??" | Do you mean 100mW | Yes, updated.
Malcolm Knapp | Product Definition.txt | d7b8fe0 | Amplifier: "200 MW of current" | You should use amp for current and watts for power. So do you mean "200 mW of power"? | Yes, changed to 200mW power
Malcolm Knapp | Product Definition.txt | d7b8fe0 | "State: Idle State Event: Micro Controller is set to Idle" Events that where nothing happens can be removed | remove this event | Event removed
Malcolm Knapp | Product Definition.txt | d7b8fe0 | "State: Arduino Frequency Signal Driven State Event: Input is received". Input is received is a vague statement | Clarify what you mean | changed to Uno tone signal is received by microcontroller
Malcolm Knapp | Product Definition.txt | d7b8fe0 | " # The selector connects the chosen Arduino Channel to the micro-controller " is a characteristic not a behavior | Move to characteristics list | Moved to characteristic list
Malcolm Knapp | Product Definition.txt | d7b8fe0 | Output Signal Controlling States State: EQ slide switch in position A Event: The Switch is in position A # Signal is connected from the from Chebyshev Low Pass filter to amplifier. Event:The Switch is in position B GOTO: EQ slide switch in position B State: EQ slide switch in position B Event: The Switch is in position A GOTO: EQ slide switch in position A Event: The Switch is in position B # Signal is connected from the from Chebyshev Low Pass filter to the 3 band EQ, then the amplifier. | This are accurate which is great but the information it captures is trivial. Lets talk about what is the best way to capture this information. | Reduced the text. The events are removed because too trivial.
Malcolm Knapp | Product Definition.txt | d7b8fe0 | Arduino <--> Computer Interface command list is missing | enumerate the commands you want to be able to send, if any. If you are not going to send any commands the remove this Command Definition | Commands added
Malcolm Knapp | Feature Block Diagram | dd443857 | Only SVG update not the pdf | be sure to export to the PDF or just have the svg and use the PDF format only for release
Malcolm Knapp | Feature Block Diagram | dd443857 | Signal flow could be even simpler. | Think of was to align blocks (like the computer block, etc) to make it even as easy to read as the Hardware Block diagram
Malcolm Knapp | Feature Block Diagram | dd443857 | Variable Freq Controller text smushed | clean this up
Malcolm Knapp | Feature Block Diagram | dd443857 | Signals going to amplifer should be combined since they are the same and the amplifer only has one input
Malcolm Knapp | Major Components BOM | dd443857 | Hmm. Using the URL only is dangerous. The URL has a lot of extra information in it so if some one is checking they have to parse it themselve and that is slow and could cause errors. | If you can convice me that this will not be a bruden on a reviwer then you can keep it but otherwise you should extract the information from the datasheets and input it into the BOM.
Malcolm Knapp | Major Components BOM | dd443857 | Capacitor 22NF Capacitor .1uF - these are not major components | These parts a jelly bean parts and do not have to be ordered specially | schematic hold sthe extra stuff
Malcolm Knapp | Calculations Sheet | dd443857 | The side column make it hard to read | Compress the columns a bit so that you can see
Malcolm Knapp | Calculations Sheet | dd443857 | What are the cutoff frequencies you are using for the LP< HP, and BP filters | ? | get rid of the unessary and confiusing
Malcolm Knapp | Calculations Sheet | dd443857 | Checbyshev Calculations. I do not see them | ?
Malcolm Knapp | Cable Definition | dd443857 | The USB is a premade cable so you do not need to define it | You can remove this document. I added the full Cable Definition Template to the Realization folder so you can see what that looks like. You can use it on another project if you need it | Removed cale definition.
Malcolm Knapp | Eagle Files | dd443857 | the Version files (.# files) clog up the folder | Add the .# version files to gitignore. See https://git-scm.com/docs/gitignore for information
Malcolm Knapp | Schematic | dd443857 | Use ground and power symbol not air wires | the Symbols are industry standard and it is hard to read without them | Gnd and 5v symbols added
Malcolm Knapp | Schematic | dd443857 | You must use proper symbol and footprint for the amp and ATTiny | I see what you did there and it is quicker but it is a bit of a hack and not acceptable for a professional board. Create the full Device for these parts and replace the headers | ATTiny and the Apmlifier symbols and footprint is added
Malcolm Knapp | Schematic | dd443857 | Use standard references. For example U is used for ICs not Pots | the U$* pattern is the default from Eagle and you should update it to the standard reference letter. See the Schematic Guildelines for details | Prefix values for customp parts have been updated to match guidelines
Malcolm Knapp | Schematic | dd443857 | The schematic is too broken up with air wires | using air wires is fine but if you break the schematic up too mych it becomes hard to read. For example U$4 is off the main signal path even though it would be trival to keep it in line | Net wires have been aded to a large portion or the schematic
Malcolm Knapp | Schematic | dd443857 | Non-Floating aire wire are hard to read. It is very easy to confuse them with just a signal name and not a connection. For example see S2 - PB1 | Air wires should always be showns as floating. Update any air wire that are not floating | When I have an air wire I added a "Wire nub" to signify a wire is ment to connect at this location.
Malcolm Knapp | Schematic | dd443857 | Schematic Guidelines are not all implemented | Match the Schematic Guidelines | Guidelines matched
Malcolm Knapp | Schematic | dd443857 | The schematic could get a bit cramped | Make the page as big as you need to make things clear. Use a bigger frame if needed | A frame that is larger has baan added. There is more open space now
Malcolm Knapp | Schematic | dd443857 | ERC errros not corrected | Run ERC and correct errors | ERC is run and errors are fixed, there are a few errors that have been aproved because a part with no value is asking for one.
Malcolm Knapp | Layout | dd443857 | Board outline is the default | Move board outline (Dimension layer) to match what you want | Completed.
Malcolm Knapp | Layout | dd443857 | Minimize crosses when placing components | When you place a component it is much easer to route if the flying wireing do not cross. If they do cross you will have to use via to do the routing. Since we only have two layers if you have too many crosses if you have a lot of crosses it can get hard to route | Tried my best to do this in the revision.
Malcolm Knapp | Layout | dd443857 | Will the speaker be part of the board? |  | Made the speaker into a complete part.
Malcolm Knapp | Layout | dd443857 | Flaoting whole to the left of the board? Do you need it |  | Speaker. Remade it into a complete component
Malcolm Knapp | Layout | dd443857 | Think about single flow on the board and keep parts are connected close to eachother. This makes it easier to route later |  | Com
Zacher | Schematic | dd443857 | Write a text note on the schematic that calls out the Passive Labels, label if it Is standard or nonstandard.
Zacher | Schematic | dd443857 | Smash command on the components and organise the labels |  | Completed.
Zacher | Schematic | dd443857 | A .1 grid value is standard, change ti this size |  | Completed.
Zacher | Schematic | dd443857 | Add a value to all components. If it has no value put a name in that position to add context to the component. |  | Completed.
Zacher | Schematic | dd443857 | click comand ans select the component or label to snap it to the grid |  | Completed.
Zacher | Schematic | dd443857 | Do more resarch and have reason on why or why not to do the standard summing amplifier
Zacher | Schematic | dd443857 | Make a note that the speaker connects to the header J1 |  | Completed.
Zacher | Schematic | dd443857 | Put a resistor in front of the LED, DUH:) |  | Completed.
Zacher | Schematic | dd443857 | Rotate the led 90 degrees to make it more readable. The pull up and the pull down network is more visible. |  | Completed.
Zacher | Schematic | dd443857 | There are hidden wires creating junctions fix this. |  | Completed.
Zacher | Schematic | dd443857 | Fix the inductor symbol, it is not a circle but a wound wire. |  | Completed.